## model
GlueX Computing Model
31557600
parameter | fy17 | fy18 | units | comments
event rate | 50000 | 100000 | events/s | raw data rate out of the counting room when beam is on
annual running | 14.5714 | 10.4286 | weeks | amount of running in a year, fy17: 35+67 days, fy18: 42+10+21 days (see Eugene’s talk, Oct. ‘16 Collab. Mtg.)
running efficiency | 0.5 | 0.5 |  | fraction of wall time when beam is on, either due to beam unavailable or detector not ready | got to here
effective event rate (per second) | 6981.5195 | 9993.1554 | events/s | Event rate averaged over time
effective event rate (per year) | 220169199178.645 | 315144147843.942 | events/year | Event rate averaged over time
CPU time per event | 0.25 | 0.25 | CPU-s/event | Time to reconstruct a single event on a 2.8 GHz Nehalem machine, per thread, from Simon's email of 1/31/2011
single Pass 1 CPU needed | 1745.3799 | 2498.2888 | CPU's | number of threads to keep up with the raw event rate
raw event size | 18000 | 18000 | bytes | size of a single raw event
raw instantaneous storage rate | 900 | 1800 | MB/s | data rate when beam is on
raw effective storage rate | 3963045585215610 | 5672594661190960 | bytes/year | average data volume rate
raw effective storage rate | 3963.0456 | 5672.5947 | TB/year | average data volume rate
pass 0 event fraction | 0.05 | 0.05 |  | fraction of events from raw data stream to perform calibrations
pass 1 repetition factor | 2 | 2 |  | number of times event reconstruction will be repeated
pass 0 repetition factor | 2 | 2 |  | number of times calibration will be repeated
pass 0 CPU need | 174.538 | 249.8289 | CPU's | number of threads of calibration to keep up
pass 1 CPU need | 3490.7598 | 4996.5777 | CPU's | number of threads of reconstruction to keep up
stream/pass-1 CPU ratio | 0.1 | 0.1 |  | ratio of CPU time required for a skim stream to that needed for reconstruction
stream output to input size ratio | 0.1 | 0.1 |  | ratio of data volume output for a stream to that of input
stream multiplicity factor | 5 | 5 |  | number of streams to be produced
single stream CPU need | 174.538 | 249.8289 | CPU's | number of threads for one stream to keep up
stream repetition factor | 2 | 2 |  | number of times streaming will be repeated
stream CPU need | 1745.3799 | 2498.2888 | CPU's | number of threads for streaming to keep up
single stream output data rate | 2.5133 | 3.5975 | MB/s
total stream output data rate | 0.79315 | 1.1353 | PB/year
MC CPU time per event, generation | 0.15894 | 0.15894
MC CPU time per event, reconstruction | 0.25 | 0.25
MC CPU ratio per event, generation | 0.63578 | 0.63578 | CPU-s/event | ratio of CPU time required for generating a Monte Carlo event to that needed for reconstruction
MC CPU ratio per event, reconstruction | 1 | 1 |  | ratio of CPU time to reconstruct Monte Carlo events to that to reconstruct real data
MC/raw data event rate ratio | 2 | 2 |  | ratio of number of Monte Carlo events needed to number of raw data events
MC event size | 18000 | 18000 | bytes | size of a single generated Monte Carlo event
MC multiplicity factor | 2 | 2 |  | number of times MC data will need to be generated
MC effective event rate | 27926.078 | 39972.6215 | events/s | event rate averaged over time of MC event generation
MC CPU need | 11420.2124 | 16346.5785 | CPU's | numbers of threads needed for generating Monte Carlo
MC pass 1 output event size | 3600 | 3600 | bytes | size of a single reconstructed Monte Carlo event
MC effective data rate | 100.5339 | 143.9014 | MB/s
MC effective data rate | 3.1726 | 4.5412 | PB/year
analysis/pass-1 CPU ratio | 0.1 | 0.1 |  | ratio of CPU time required for performing a physics analysis to that needed for reconstruction
analysis multiplicity factor | 10 | 10 |  | number of analyses to be conducted
analysis CPU need | 1745.3799 | 2498.2888 | CPU's | number of threads needed for analysis
total CPU need | 18576.2699 | 26589.5627 | CPU's | total number of threads needed for all activities
total CPU need exclusive of MC | 7156.0575 | 10242.9843 | CPU's | total number of threads needed for all activities
data rate, tape to cache disk | 100 | 100 | MB/s | average rate from tape library to cache disk
data rate, cache disk to local disk | 3 | 3 | MB/s | average rate from cache disk to local farm node disk
raw data recording tape need | 1.2567 | 1.7988
Pass 1 output to input size ratio | 0.2 | 0.2 |  | ratio of output event size to input event size
pass1 processed event size | 3600 | 3600 | bytes | reconstructed event size
Single pass 1 output data rate | 25.1335 | 35.9754 | MB/s | data rate for a single pass 1 output stream
total pass 1 output data rate | 1.5863 | 2.2706 | PB/year | data rate for all pass 1 output streams
Single pass 0 output data rate | 1.2567 | 1.7988 | MB/s | data rate for a single pass 1 output stream
total pass 0 output data rate | 0.079315 | 0.11353 | PB/year | data rate for all pass 0 output streams
single pass 1 tape need | 1.508 | 2.1585 | drives | number of tape drives needed to support pass 1, one iteration
Pass 1 tape need | 3.016 | 4.317 | drives | number of tape drives needed to support pass 1, all iterations
single pass 0 tape need | 0.0754 | 0.10793 | drives | number of tape drives needed to support pass 0, one iteration
Pass 0 tape need | 0.1508 | 0.21585 | drives | number of tape drives needed to support pass 0, all iterations
single stream input tape need | 2.5133 | 3.5975 | drives | number of tape drives needed to support input for streaming, one iteration
single set of stream output tape need (all streams) | 1.2567 | 1.7988 | drives | number of tape drives needed to support output for streaming, one iteration
total stream tape need | 7.54 | 10.7926 | drives | number of tape drives needed to support streaming, all iterations
MC tape drive need | 1.0053 | 1.439 | drives | number of tape drives needed to archive reconstructed MC data
total tape drive need | 12.9689 | 18.5633 |  | total number of tape drives needed for all activities
disk usage per analysis | 20 | 20 | TB | permanent disk space used by an analysis
disk usage total | 200 | 200 | TB | permanent disk space used by all analyses
total output rate | 9.5944 | 13.7332

## wait times
| fy15 | fy16 | fy17 | fy18 | fy19
Weeks of running | #REF! | 14.5714 | 10.4286 | weeks | amount of running in a year, fy17: 35+67 days, fy18: 42+10+21 days (see Eugene’s talk, Oct. ‘16 Collab. Mtg.)
Days of running | #REF! | 102 | 73 | #VALUE! | #VALUE! | Days of Running per PAC Day | 2
Running efficiency | #REF! | 0.5 | 0.5 | 0 | fraction of wall time when beam is on, either due to beam unavailable or detector not ready | Seconds per day | 86400
Running time (s) | #REF! | 4406400 | 3153600 | #VALUE! | #VALUE! | Days per year | 365.25
Trigger rate (Hz) | 2000 | 20000 | 20000 | 20000 | 20000 | Number of cores | 10000
Number of events | #REF! | 88128000000 | 63072000000 | #VALUE! | #VALUE! | Ratio of Monte Carlo events to data events | #REF!
[6 empty] | event size (bytes) | #REF!
Reconstruction time per event per core (s) | #REF! | 0.25 | 0.25 | CPU-s/event | Time to reconstruct a single event on a 2.8 GHz Nehalem machine, per thread, from Simon's email of 1/31/2011 | ratio of size of DST to Raw | #REF!
Reconstruction time, single core (y) | #REF! | 698.152 | 499.6578 | #VALUE! | #VALUE!
Reconstruction time (d) | #REF! | 25.5 | 18.25 | #VALUE! | #VALUE!
Monte Carlo generation time per event per core | #REF! | 0.15894 | 0.15894 | 0 | 0
Monte Carlo reconstruction time per event per core | #REF! | 0.25 | 0.25 | CPU-s/event | Time to reconstruct a single event on a 2.8 GHz Nehalem machine, per thread, from Simon's email of 1/31/2011
Monte Carlo time, gen. + recon. (d) | #REF! | #REF! | #REF! | #VALUE! | #VALUE!
Reconstruction time + MC time (d) | #REF! | #REF! | #REF! | #VALUE! | #VALUE!
raw data volume (bytes) | #REF! | #REF! | #REF! | #VALUE! | #VALUE!
raw data volume (PB) | #REF! | #REF! | #REF! | #VALUE! | #VALUE!
DST data volume, real data, recon. (PB) | #REF! | #REF! | #REF! | #VALUE! | #VALUE!
total data to tape (PB) | #REF! | #REF! | #REF! | #VALUE! | #VALUE!