## model
GlueX Computing Model
31557600
parameter | fy17 | fy18 | units | comments
event rate | 50000 | 100000 | events/s | raw data rate out of the counting room when beam is on
annual running | 14.5714 | 10.4286 | weeks | amount of running in a year, fy17: 35+67 days, fy18: 42+10+21 days (see Eugene’s talk, Oct. ‘16 Collab. Mtg.)
running efficiency | 0.5 | 0.5 |  | fraction of wall time when beam is on, either due to beam unavailable or detector not ready
effective event rate (per second) | 6981.5195 | 9993.1554 | events/s | Event rate averaged over time
effective event rate (per year) | 220169199178.645 | 315144147843.942 | events/year | Event rate averaged over time
CPU time per event | 0.070588 | 0.06 | CPU-s/event | Oct. 2016 David benchmark gave 250Hz for 16 threads on Ivy Bridge, 340Hz for 24 threads on Haswell, 600Hz for 36 threads on Broadwell
single Pass 1 CPU needed | 492.8131 | 599.5893 | CPU's | number of threads to keep up with the raw event rate
raw event size | 16100 | 23000 | bytes | size of a single raw event. Actual Spring 2016 data is 16.4kB+4.6kB/10^7 g/s. Estimate from Spring 2016 data for reduced windows is 11.5kB + 0.23kB/10^7 g/s
raw instantaneous storage rate | 805 | 2300 | MB/s | data rate when beam is on
raw effective storage rate | 3544724106776180 | 7248315400410680 | bytes/year | average data volume rate
raw effective storage rate | 3544.7241 | 7248.3154 | TB/year | average data volume rate
pass 0 event fraction | 0.05 | 0.05 |  | fraction of events from raw data stream to perform calibrations
pass 1 repetition factor | 2 | 2 |  | number of times event reconstruction will be repeated
pass 0 repetition factor | 2 | 2 |  | number of times calibration will be repeated
pass 0 CPU need | 49.2813 | 59.9589 | CPU's | number of threads of calibration to keep up
pass 1 CPU need | 985.6263 | 1199.1786 | CPU's | number of threads of reconstruction to keep up
stream/pass-1 CPU ratio | 0.1 | 0.1 |  | ratio of CPU time required for a skim stream to that needed for reconstruction
stream output to input size ratio | 0.1 | 0.1 |  | ratio of data volume output for a stream to that of input
stream multiplicity factor | 5 | 5 |  | number of streams to be produced
single stream CPU need | 49.2813 | 59.9589 | CPU's | number of threads for one stream to keep up
stream repetition factor | 2 | 2 |  | number of times streaming will be repeated
stream CPU need | 492.8131 | 599.5893 | CPU's | number of threads for streaming to keep up
single stream output data rate | 2.248 | 4.5969 | MB/s
total stream output data rate | 0.70943 | 1.4507 | PB/year
MC CPU time per event, generation | 0.15894 | 0.15894
MC CPU time per event, reconstruction | 0.045455 | 0.045455
MC CPU ratio per event, generation | 2.2517 | 2.6491 | CPU-s/event | ratio of CPU time required for generating a Monte Carlo event to that needed for reconstruction
MC CPU ratio per event, reconstruction | 0.64394 | 0.75758 |  | ratio of CPU time to reconstruct Monte Carlo events to that to reconstruct real data
MC/raw data event rate ratio | 2 | 2 |  | ratio of number of Monte Carlo events needed to number of raw data events
MC event size | 18000 | 18000 | bytes | size of a single generated Monte Carlo event
MC multiplicity factor | 2 | 2 |  | number of times MC data will need to be generated
MC effective event rate | 27926.078 | 39972.6215 | events/s | event rate averaged over time of MC event generation
MC CPU need | 5708.06 | 8170.3605 | CPU's | numbers of threads needed for generating Monte Carlo
MC pass 1 output event size | 3600 | 3600 | bytes | size of a single reconstructed Monte Carlo event
MC effective data rate | 100.5339 | 143.9014 | MB/s
MC effective data rate | 3.1726 | 4.5412 | PB/year
analysis/pass-1 CPU ratio | 0.1 | 0.1 |  | ratio of CPU time required for performing a physics analysis to that needed for reconstruction
analysis multiplicity factor | 10 | 10 |  | number of analyses to be conducted
analysis CPU need | 492.8131 | 599.5893 | CPU's | number of threads needed for analysis
total CPU need | 7728.5939 | 10628.6767 | CPU's | total number of threads needed for all activities
total CPU need exclusive of MC | 2020.5339 | 2458.3162 | CPU's | total number of threads needed for all activities
data rate, tape to cache disk | 100 | 100 | MB/s | average rate from tape library to cache disk
data rate, cache disk to local disk | 3 | 3 | MB/s | average rate from cache disk to local farm node disk
raw data recording tape need | 1.124 | 2.2984
Pass 1 output to input size ratio | 0.2 | 0.2 |  | ratio of output event size to input event size
pass1 processed event size | 3220 | 4600 | bytes | reconstructed event size
Single pass 1 output data rate | 22.4805 | 45.9685 | MB/s | data rate for a single pass 1 output stream
total pass 1 output data rate | 1.4189 | 2.9013 | PB/year | data rate for all pass 1 output streams
Single pass 0 output data rate | 1.124 | 2.2984 | MB/s | data rate for a single pass 1 output stream
total pass 0 output data rate | 0.070943 | 0.14507 | PB/year | data rate for all pass 0 output streams
single pass 1 tape need | 1.3488 | 2.7581 | drives | number of tape drives needed to support pass 1, one iteration
Pass 1 tape need | 2.6977 | 5.5162 | drives | number of tape drives needed to support pass 1, all iterations
single pass 0 tape need | 0.067441 | 0.13791 | drives | number of tape drives needed to support pass 0, one iteration
Pass 0 tape need | 0.13488 | 0.27581 | drives | number of tape drives needed to support pass 0, all iterations
single stream input tape need | 2.248 | 4.5969 | drives | number of tape drives needed to support input for streaming, one iteration
single set of stream output tape need (all streams) | 1.124 | 2.2984 | drives | number of tape drives needed to support output for streaming, one iteration
total stream tape need | 6.7441 | 13.7906 | drives | number of tape drives needed to support streaming, all iterations
MC tape drive need | 1.0053 | 1.439 | drives | number of tape drives needed to archive reconstructed MC data
total tape drive need | 11.7061 | 23.32 |  | total number of tape drives needed for all activities
disk usage per analysis | 20 | 20 | TB | permanent disk space used by an analysis
disk usage total | 200 | 200 | TB | permanent disk space used by all analyses
total output rate | 8.9166 | 16.2865

## wait times
| fy15 | fy16 | fy17 | fy18 | fy19
Weeks of running | #REF! | 14.5714 | 10.4286 | weeks | amount of running in a year, fy17: 35+67 days, fy18: 42+10+21 days (see Eugene’s talk, Oct. ‘16 Collab. Mtg.)
Days of running | #REF! | 102 | 73 | #VALUE! | #VALUE! | Days of Running per PAC Day | 2
Running efficiency | #REF! | 0.5 | 0.5 | 0 | fraction of wall time when beam is on, either due to beam unavailable or detector not ready | Seconds per day | 86400
Running time (s) | #REF! | 4406400 | 3153600 | #VALUE! | #VALUE! | Days per year | 365.25
Trigger rate (Hz) | 2000 | 20000 | 20000 | 20000 | 20000 | Number of cores | 10000
Number of events | #REF! | 88128000000 | 63072000000 | #VALUE! | #VALUE! | Ratio of Monte Carlo events to data events | #REF!
[6 empty] | event size (bytes) | #REF!
Reconstruction time per event per core (s) | #REF! | 0.070588 | 0.06 | CPU-s/event | Oct. 2016 David benchmark gave 250Hz for 16 threads on Ivy Bridge, 340Hz for 24 threads on Haswell, 600Hz for 36 threads on Broadwell | ratio of size of DST to Raw | #REF!
Reconstruction time, single core (y) | #REF! | 197.1253 | 119.9179 | #VALUE! | #VALUE!
Reconstruction time (d) | #REF! | 7.2 | 4.38 | #VALUE! | #VALUE!
Monte Carlo generation time per event per core | #REF! | 0.15894 | 0.15894 | 0 | 0
Monte Carlo reconstruction time per event per core | #REF! | 0.070588 | 0.06 | CPU-s/event | Oct. 2016 David benchmark gave 250Hz for 16 threads on Ivy Bridge, 340Hz for 24 threads on Haswell, 600Hz for 36 threads on Broadwell
Monte Carlo time, gen. + recon. (d) | #REF! | #REF! | #REF! | #VALUE! | #VALUE!
Reconstruction time + MC time (d) | #REF! | #REF! | #REF! | #VALUE! | #VALUE!
raw data volume (bytes) | #REF! | #REF! | #REF! | #VALUE! | #VALUE!
raw data volume (PB) | #REF! | #REF! | #REF! | #VALUE! | #VALUE!
DST data volume, real data, recon. (PB) | #REF! | #REF! | #REF! | #VALUE! | #VALUE!
total data to tape (PB) | #REF! | #REF! | #REF! | #VALUE! | #VALUE!