## model
GlueX Computing Model
31557600
parameter | fy16 | fy17 | fy18 | units | comments
event rate | 30000 | 50000 | 100000 | events/s | raw data rate out of the counting room when beam is on
annual running | 10 | 25.5 | 32 | weeks | amount of running in a year
running efficiency | 0.5 | 0.5 | 0.5 |  | fraction of wall time when beam is on, either due to beam unavailable or detector not ready
effective event rate (per second) | 2874.7433 | 12217.6591 | 30663.9288 | events/s | Event rate averaged over time
effective event rate (per year) | 90657905544.1478 | 385296098562.6283 | 967017659137.5769 | events/year | Event rate averaged over time
CPU time per event | 0.070588 | 0.070588 | 0.06 | CPU-s/event | Oct. 2016 David benchmark gave 250Hz for 16 threads on Ivy Bridge, 340Hz for 24 threads on Haswell, 600Hz for 36 threads on Broadwell
single Pass 1 CPU needed | 202.9231 | 862.423 | 1839.8357 | CPU's | number of threads to keep up with the raw event rate
raw event size | 20700 | 16100 | 23000 | bytes | size of a single raw event. Actual Spring 2016 data is 16.4kB+4.6kB/10^7 g/s. Estimate from Spring 2016 data for reduced windows is 11.5kB + 0.23kB/10^7 g/s
raw instantaneous storage rate | 621 | 805 | 2300 | MB/s | data rate when beam is on
raw effective storage rate | 1.8766e+15 | 6203267186858316 | 22241406160164268 | bytes/year | average data volume rate
raw effective storage rate | 1876.6186 | 6203.2672 | 22241.4062 | TB/year | average data volume rate
pass 0 event fraction | 0.05 | 0.05 | 0.05 |  | fraction of events from raw data stream to perform calibrations
pass 1 repetition factor | 2 | 2 | 2 |  | number of times event reconstruction will be repeated
pass 0 repetition factor | 2 | 2 | 2 |  | number of times calibration will be repeated
pass 0 CPU need | 20.2923 | 86.2423 | 183.9836 | CPU's | number of threads of calibration to keep up
pass 1 CPU need | 405.8461 | 1724.846 | 3679.6715 | CPU's | number of threads of reconstruction to keep up
stream/pass-1 CPU ratio | 0.1 | 0.1 | 0.1 |  | ratio of CPU time required for a skim stream to that needed for reconstruction
stream output to input size ratio | 0.1 | 0.1 | 0.1 |  | ratio of data volume output for a stream to that of input
stream multiplicity factor | 5 | 5 | 5 |  | number of streams to be produced
single stream CPU need | 20.2923 | 86.2423 | 183.9836 | CPU's | number of threads for one stream to keep up
stream repetition factor | 2 | 2 | 2 |  | number of times streaming will be repeated
stream CPU need | 202.9231 | 862.423 | 1839.8357 | CPU's | number of threads for streaming to keep up
single stream output data rate | 1.1901 | 3.9341 | 14.1054 | MB/s
total stream output data rate | 0.37558 | 1.2415 | 4.4513 | PB/year
MC CPU time per event, generation | 0.15894 | 0.15894 | 0.15894
MC CPU time per event, reconstruction | 0.045455 | 0.045455 | 0.045455
MC CPU ratio per event, generation | 2.2517 | 2.2517 | 2.6491 | CPU-s/event | ratio of CPU time required for generating a Monte Carlo event to that needed for reconstruction
MC CPU ratio per event, reconstruction | 0.64394 | 0.64394 | 0.75758 |  | ratio of CPU time to reconstruct Monte Carlo events to that to reconstruct real data
MC/raw data event rate ratio | 2 | 2 | 2 |  | ratio of number of Monte Carlo events needed to number of raw data events
MC event size | 18000 | 18000 | 18000 | bytes | size of a single generated Monte Carlo event
MC multiplicity factor | 2 | 2 | 2 |  | number of times MC data will need to be generated
MC effective event rate | 11498.9733 | 48870.6366 | 122655.7153 | events/s | event rate averaged over time of MC event generation
MC CPU need | 2350.3777 | 9989.1051 | 25070.6951 | CPU's | numbers of threads needed for generating Monte Carlo
MC pass 1 output event size | 3600 | 3600 | 3600 | bytes | size of a single reconstructed Monte Carlo event
MC effective data rate | 41.3963 | 175.9343 | 441.5606 | MB/s
MC effective data rate | 1.3064 | 5.5521 | 13.9346 | PB/year
analysis/pass-1 CPU ratio | 0.1 | 0.1 | 0.1 |  | ratio of CPU time required for performing a physics analysis to that needed for reconstruction
analysis multiplicity factor | 10 | 10 | 10 |  | number of analyses to be conducted
analysis CPU need | 202.9231 | 862.423 | 1839.8357 | CPU's | number of threads needed for analysis
total CPU need | 3182.3622 | 13525.0394 | 32614.0216 | CPU's | total number of threads needed for all activities
total CPU need exclusive of MC | 831.9845 | 3535.9343 | 7543.3265 | CPU's | total number of threads needed for all activities
data rate, tape to cache disk | 100 | 100 | 100 | MB/s | average rate from tape library to cache disk
data rate, cache disk to local disk | 3 | 3 | 3 | MB/s | average rate from cache disk to local farm node disk
raw data recording tape need | 0.59507 | 1.967 | 7.0527
Pass 1 output to input size ratio | 0.2 | 0.2 | 0.2 |  | ratio of output event size to input event size
pass1 processed event size | 4140 | 3220 | 4600 | bytes | reconstructed event size
Single pass 1 output data rate | 11.9014 | 39.3409 | 141.0541 | MB/s | data rate for a single pass 1 output stream
total pass 1 output data rate | 0.75116 | 2.483 | 8.9027 | PB/year | data rate for all pass 1 output streams
Single pass 0 output data rate | 0.59507 | 1.967 | 7.0527 | MB/s | data rate for a single pass 1 output stream
total pass 0 output data rate | 0.037558 | 0.12415 | 0.44513 | PB/year | data rate for all pass 0 output streams
single pass 1 tape need | 0.71409 | 2.3605 | 8.4632 | drives | number of tape drives needed to support pass 1, one iteration
Pass 1 tape need | 1.4282 | 4.7209 | 16.9265 | drives | number of tape drives needed to support pass 1, all iterations
single pass 0 tape need | 0.035704 | 0.11802 | 0.42316 | drives | number of tape drives needed to support pass 0, one iteration
Pass 0 tape need | 0.071409 | 0.23605 | 0.84632 | drives | number of tape drives needed to support pass 0, all iterations
single stream input tape need | 1.1901 | 3.9341 | 14.1054 | drives | number of tape drives needed to support input for streaming, one iteration
single set of stream output tape need (all streams) | 0.59507 | 1.967 | 7.0527 | drives | number of tape drives needed to support output for streaming, one iteration
total stream tape need | 3.5704 | 11.8023 | 42.3162 | drives | number of tape drives needed to support streaming, all iterations
MC tape drive need | 0.41396 | 1.7593 | 4.4156 | drives | number of tape drives needed to archive reconstructed MC data
total tape drive need | 6.079 | 20.4856 | 71.5573 |  | total number of tape drives needed for all activities
disk usage per analysis | 20 | 20 | 20 | TB | permanent disk space used by an analysis
disk usage total | 200 | 200 | 200 | TB | permanent disk space used by all analyses
total output rate | 4.3473 | 15.604 | 49.9751

## wait times
| fy15 | fy16 | fy17 | fy18 | fy19
Weeks of running | 10 | 25.5 | 32 | weeks | amount of running in a year
Days of running | 70 | 178.5 | 224 | #VALUE! | #VALUE! | Days of Running per PAC Day | 2
Running efficiency | 0.5 | 0.5 | 0.5 | 0 | fraction of wall time when beam is on, either due to beam unavailable or detector not ready | Seconds per day | 86400
Running time (s) | 3024000 | 7711200 | 9676800 | #VALUE! | #VALUE! | Days per year | 365.25
Trigger rate (Hz) | 2000 | 20000 | 20000 | 20000 | 20000 | Number of cores | 10000
Number of events | 6048000000 | 154224000000 | 193536000000 | #VALUE! | #VALUE! | Ratio of Monte Carlo events to data events | 2
[6 empty] | event size (bytes) | 20700
Reconstruction time per event per core (s) | 0.070588 | 0.070588 | 0.06 | CPU-s/event | Oct. 2016 David benchmark gave 250Hz for 16 threads on Ivy Bridge, 340Hz for 24 threads on Haswell, 600Hz for 36 threads on Broadwell | ratio of size of DST to Raw | 0.2
Reconstruction time, single core (y) | 13.5282 | 344.9692 | 367.9671 | #VALUE! | #VALUE!
Reconstruction time (d) | 0.49412 | 12.6 | 13.44 | #VALUE! | #VALUE!
Monte Carlo generation time per event per core | 0.15894 | 0.15894 | 0.15894 | 0 | 0
Monte Carlo reconstruction time per event per core | 0.070588 | 0.070588 | 0.06 | CPU-s/event | Oct. 2016 David benchmark gave 250Hz for 16 threads on Ivy Bridge, 340Hz for 24 threads on Haswell, 600Hz for 36 threads on Broadwell
Monte Carlo time, gen. + recon. (d) | 3.2135 | 81.9431 | 98.0871 | #VALUE! | #VALUE!
Reconstruction time + MC time (d) | 3.7076 | 94.5431 | 111.5271 | #VALUE! | #VALUE!
raw data volume (bytes) | 1.2519e+14 | 3.1924e+15 | 4.0062e+15 | #VALUE! | #VALUE!
raw data volume (PB) | 0.12519 | 3.1924 | 4.0062 | #VALUE! | #VALUE!
DST data volume, real data, recon. (PB) | 0.025039 | 0.63849 | 0.80124 | #VALUE! | #VALUE!
total data to tape (PB) | 0.29045 | 7.4065 | 9.2944 | #VALUE! | #VALUE!