## Sheet1
parameter | Constants | fy15 | FY16 | fy17 | fy18 | fy19 | units | comments
weeks running |  | 2 | 16 | 25 | 18 | 22 | weeks | amount of running in a year
running efficiency |  | 0.5 | 0.5 | 0.5 | 0.5 | 0.5 |  | fraction of wall time when beam is on, either due to beam unavailable or detector not ready
DAQ event rate |  | 20000 | 20000 | 20000 | 20000 | 20000 | events/s | raw data rate out of the counting room when beam is on
raw event size |  | 18000 | 18000 | 18000 | 18000 | 18000 | bytes | size of a single raw event
reconstruction CPU core time per event | 0.045455 | [5 empty] | core-s/event | Time to reconstruct a single event on a 2.3 GHz Haswell
MC CPU core time per event, generation | 0.1589 | [5 empty] | core-s/event
MC CPU core time per event, reconstruction | 0.045455 | [5 empty] | core-s/event
pass 0 event fraction | 0.05 | [6 empty] | fraction of events from raw data stream to perform calibrations
pass 1 repetition factor | 2 | [6 empty] | number of times event reconstruction will be repeated
pass 0 repetition factor | 2 | [6 empty] | number of times calibration will be repeated
stream/pass-1 CPU core ratio | 0.1 | [6 empty] | ratio of CPU core time required for a skim stream to that needed for reconstruction
stream output to input size ratio | 0.1 | [6 empty] | ratio of data volume output for a stream to that of input
stream multiplicity factor | 5 | [6 empty] | number of streams to be produced
stream repetition factor | 2 | [6 empty] | number of times streaming will be repeated
MC/raw data event rate ratio | 2 | [6 empty] | ratio of number of Monte Carlo events needed to number of raw data events
MC multiplicity factor | 2 | [6 empty] | number of times MC data will need to be generated
analysis/pass-1 CPU core ratio | 0.1 | [6 empty] | ratio of CPU core time required for performing a physics analysis to that needed for reconstruction
analysis multiplicity factor | 10 | [6 empty] | number of analyses to be conducted
data rate, tape to cache disk | 160 | [5 empty] | MB/s | average rate from tape library to cache disk
Pass 1 output to input size ratio | 0.2 | [6 empty] | ratio of output event size to input event size
disk usage per analysis |  | 20 | 20 | 20 | 20 | 20 | TB | permanent disk space used by an analysis
disk usage total |  | 200 | 200 | 200 | 200 | 200 | TB | permanent disk space used by all analyses
total CPU cores needed |  | 0.38475 | 3.078 | 4.8094 | 3.4627 | 4.2322 | k cores | total number of threads needed for all activities
total CPU cores needed exclusive of MC |  | 0.071433 | 0.57146 | 0.89291 | 0.6429 | 0.78576 | k cores | total number of threads needed for all activities
total rate to tape |  | 186.0829 | 1488.6634 | 2326.0366 | 1674.7463 | 2046.9122 | TB/Q | Rate of writing tape in TB per quarter year
effective event rate (per second) |  | 383.2991 | 3066.3929 | 4791.2389 | 3449.692 | 4216.2902 | events/s | Event rate averaged over time
effective event rate (per year) |  | 12087720739.2197 | 96701765913.7577 | 151096509240.2464 | 108789486652.9774 | 132964928131.4168 | events/yeae | Event rate averaged over time
single Pass 1 CPU cores needed |  | 17.4227 | 139.3815 | 217.7836 | 156.8042 | 191.6496 | cores | number of threads to keep up with the raw event rate
raw instantaneous storage rate |  | 360 | 360 | 360 | 360 | 360 | MB/s | data rate when beam is on
raw effective storage rate |  | 4.3516e+14 | 3481263572895277 | 5439474332648870 | 3916421519507187 | 4786737412731006 | bytes/year | average data volume rate
raw effective storage rate |  | 435.1579 | 3481.2636 | 5439.4743 | 3916.4215 | 4786.7374 | TB/year | average data volume rate
pass 0 CPU cores need |  | 1.7423 | 13.9381 | 21.7784 | 15.6804 | 19.165 | cores | number of threads of calibration to keep up
pass 1 CPU cores need |  | 34.8454 | 278.763 | 435.5672 | 313.6084 | 383.2991 | cores | number of threads of reconstruction to keep up
single stream CPU need |  | 1.7423 | 13.9381 | 21.7784 | 15.6804 | 19.165 | cores | number of threads for one stream to keep up
stream CPU core need |  | 17.4227 | 139.3815 | 217.7836 | 156.8042 | 191.6496 | cores | number of threads for streaming to keep up
single stream output data rate |  | 0.13799 | 1.1039 | 1.7248 | 1.2419 | 1.5179 | MB/s
total stream output data rate |  | 0.043546 | 0.34836 | 0.54432 | 0.39191 | 0.479 | PB/y
MC CPU core ratio per event, generation |  | 3.4958 | 3.4958 | 3.4958 | 3.4958 | 3.4958 | core-s/event | ratio of CPU core time required for generating a Monte Carlo event to that needed for reconstruction
MC CPU core ratio per event, reconstruction |  | 1 | 1 | 1 | 1 | 1 |  | ratio of CPU core time to reconstruct Monte Carlo events to that to reconstruct real data
MC event size |  | 18000 | 18000 | 18000 | 18000 | 18000 | bytes | size of a single generated Monte Carlo event
MC effective event rate |  | 1533.1964 | 12265.5715 | 19164.9555 | 13798.768 | 16865.1608 | events/s | event rate averaged over time of MC event generation
MC CPU core need |  | 313.3157 | 2506.5253 | 3916.4458 | 2819.841 | 3446.4723 | cores | numbers of threads needed for generating Monte Carlo
MC pass 1 output event size |  | 3600 | 3600 | 3600 | 3600 | 3600 | bytes | size of a single reconstructed Monte Carlo event
MC effective data rate |  | 5.5195 | 44.1561 | 68.9938 | 49.6756 | 60.7146 | MB/s
MC effective data rate |  | 0.17418 | 1.3935 | 2.1773 | 1.5676 | 1.916 | PB/y
analysis CPU core need |  | 17.4227 | 139.3815 | 217.7836 | 156.8042 | 191.6496 | cores | number of threads needed for analysis
raw data recording tape need |  | 0.043121 | 0.34497 | 0.53901 | 0.38809 | 0.47433
pass1 processed event size |  | 3600 | 3600 | 3600 | 3600 | 3600 | bytes | reconstructed event size
Single pass 1 output data rate |  | 1.3799 | 11.039 | 17.2485 | 12.4189 | 15.1786 | MB/s | data rate for a single pass 1 output stream
total pass 1 output data rate |  | 0.087091 | 0.69673 | 1.0886 | 0.78382 | 0.958 | PB/y | data rate for all pass 1 output streams
Single pass 0 output data rate |  | 0.068994 | 0.55195 | 0.86242 | 0.62094 | 0.75893 | MB/s | data rate for a single pass 1 output stream
total pass 0 output data rate |  | 0.0043546 | 0.034836 | 0.054432 | 0.039191 | 0.0479 | PB/y | data rate for all pass 0 output streams
single pass 1 tape need |  | 0.051745 | 0.41396 | 0.64682 | 0.46571 | 0.5692 | drives | number of tape drives needed to support pass 1, one iteration
Pass 1 tape need |  | 0.10349 | 0.82793 | 1.2936 | 0.93142 | 1.1384 | drives | number of tape drives needed to support pass 1, all iterations
single pass 0 tape need |  | 0.0025873 | 0.020698 | 0.032341 | 0.023285 | 0.02846 | drives | number of tape drives needed to support pass 0, one iteration
Pass 0 tape need |  | 0.0051745 | 0.041396 | 0.064682 | 0.046571 | 0.05692 | drives | number of tape drives needed to support pass 0, all iterations
single stream input tape need |  | 0.13799 | 1.1039 | 1.7248 | 1.2419 | 1.5179 | drives | number of tape drives needed to support input for streaming, one iteration
single set of stream output tape need (all streams) |  | 0.068994 | 0.55195 | 0.86242 | 0.62094 | 0.75893 | drives | number of tape drives needed to support output for streaming, one iteration
total stream tape need |  | 0.41396 | 3.3117 | 5.1745 | 3.7257 | 4.5536 | drives | number of tape drives needed to support streaming, all iterations
MC tape drive need |  | 0.034497 | 0.27598 | 0.43121 | 0.31047 | 0.37947 | drives | number of tape drives needed to archive reconstructed MC data
total tape drive need |  | 0.60025 | 4.802 | 7.5031 | 5.4022 | 6.6027 | drives | total number of tape drives needed for all activities