## Sheet1
parameter | Constants | fy15 | FY16 | fy17 | fy18 | fy19 | units | comments
weeks running |  | 2 | 16 | 25 | 18 | 22 | weeks | amount of running in a year
running efficiency |  | 0.5 | 0.5 | 0.5 | 0.5 | 0.5 |  | fraction of wall time when beam is on, either due to beam unavailable or detector not ready
DAQ event rate |  | 20000 | 20000 | 20000 | 20000 | 20000 | events/s | raw data rate out of the counting room when beam is on
raw event size |  | 18000 | 18000 | 18000 | 18000 | 18000 | bytes | size of a single raw event
reconstruction CPU core time per event | 0.045455 | [5 empty] | core-s/event | Time to reconstruct a single event on a 2.3 GHz Haswell
MC CPU core time per event, generation | 0.1589 | [5 empty] | core-s/event
MC CPU core time per event, reconstruction | 0.045455 | [5 empty] | core-s/event
pass 0 event fraction | 0.05 | [6 empty] | fraction of events from raw data stream to perform calibrations
pass 1 repetition factor | 2 | [6 empty] | number of times event reconstruction will be repeated
pass 0 repetition factor | 2 | [6 empty] | number of times calibration will be repeated
stream/pass-1 CPU core ratio | 0.1 | [6 empty] | ratio of CPU core time required for a skim stream to that needed for reconstruction
stream output to input size ratio | 0.1 | [6 empty] | ratio of data volume output for a stream to that of input
stream multiplicity factor | 5 | [6 empty] | number of streams to be produced
stream repetition factor | 2 | [6 empty] | number of times streaming will be repeated
MC/raw data event rate ratio | 2 | [6 empty] | ratio of number of Monte Carlo events needed to number of raw data events
MC multiplicity factor | 2 | [6 empty] | number of times MC data will need to be generated
analysis/pass-1 CPU core ratio | 0.1 | [6 empty] | ratio of CPU core time required for performing a physics analysis to that needed for reconstruction
analysis multiplicity factor | 10 | [6 empty] | number of analyses to be conducted
data rate, tape to cache disk | 160 | [5 empty] | MB/s | average rate from tape library to cache disk
Pass 1 output to input size ratio | 0.2 | [6 empty] | ratio of output event size to input event size
disk usage per analysis |  | 20 | 20 | 20 | 20 | 20 | TB | permanent disk space used by an analysis
disk usage total |  | 200 | 200 | 200 | 200 | 200 | TB | permanent disk space used by all analyses
total CPU cores needed |  | 0.38475 | 3.078 | 4.8094 | 3.4627 | 4.2322 | k cores | total number of threads needed for all activities
total CPU cores needed exclusive of MC |  | 0.071433 | 0.57146 | 0.89291 | 0.6429 | 0.78576 | k cores | total number of threads needed for all activities
total rate to tape |  | 186.0829 | 1488.6634 | 2326.0366 | 1674.7463 | 2046.9122 | TB/Q | Rate of writing tape in TB per quarter year
Calculated value | Value | Units | Notes
effective event rate (per second)/ week running | 191.6496 | events/s | Event rate averaged over time
effective event rate (per year) / week running | 6043860369.6099 | events/yeae | Event rate averaged over time
single Pass 1 CPU cores needed | 8.7113 | cores | number of threads to keep up with the raw event rate
raw instantaneous storage rate | 360 | MB/s | data rate when beam is on
raw effective storage rate | 2.1758e+14 | bytes/year | average data volume rate
raw effective storage rate | 217.579 | TB/year | average data volume rate
pass 0 CPU cores need | 0.87113 | cores | number of threads of calibration to keep up
pass 1 CPU cores need | 17.4227 | cores | number of threads of reconstruction to keep up
single stream CPU need | 0.87113 | cores | number of threads for one stream to keep up
stream CPU core need | 8.7113 | cores | number of threads for streaming to keep up
single stream output data rate | 0.068994 | MB/s
total stream output data rate | 0.021773 | PB/y
MC CPU core ratio per event, generation | 3.4958 | core-s/event | ratio of CPU core time required for generating a Monte Carlo event to that needed for reconstruction
MC CPU core ratio per event, reconstruction | 1 |  | ratio of CPU core time to reconstruct Monte Carlo events to that to reconstruct real data
MC event size | 18000 | bytes | size of a single generated Monte Carlo event
MC effective event rate | 766.5982 | events/s | event rate averaged over time of MC event generation
MC CPU core need | 156.6578 | cores | numbers of threads needed for generating Monte Carlo
MC pass 1 output event size | 3600 | bytes | size of a single reconstructed Monte Carlo event
MC effective data rate | 2.7598 | MB/s
MC effective data rate | 0.087091 | PB/y
analysis CPU core need | 8.7113 | cores | number of threads needed for analysis
raw data recording tape need | 0.021561
pass1 processed event size | 3600 | bytes | reconstructed event size
Single pass 1 output data rate | 0.68994 | MB/s | data rate for a single pass 1 output stream
total pass 1 output data rate | 0.043546 | PB/y | data rate for all pass 1 output streams
Single pass 0 output data rate | 0.034497 | MB/s | data rate for a single pass 1 output stream
total pass 0 output data rate | 0.0021773 | PB/y | data rate for all pass 0 output streams
single pass 1 tape need | 0.025873 | drives | number of tape drives needed to support pass 1, one iteration
Pass 1 tape need | 0.051745 | drives | number of tape drives needed to support pass 1, all iterations
single pass 0 tape need | 0.0012936 | drives | number of tape drives needed to support pass 0, one iteration
Pass 0 tape need | 0.0025873 | drives | number of tape drives needed to support pass 0, all iterations
single stream input tape need | 0.068994 | drives | number of tape drives needed to support input for streaming, one iteration
single set of stream output tape need (all streams) | 0.034497 | drives | number of tape drives needed to support output for streaming, one iteration
total stream tape need | 0.20698 | drives | number of tape drives needed to support streaming, all iterations
MC tape drive need | 0.017248 | drives | number of tape drives needed to archive reconstructed MC data
total tape drive need | 0.30012 | drives | total number of tape drives needed for all activities